## Detailed
Hydra-Reef Controller - Bill of Materials v1.0 11/10/2010
Part | Value | Package | Mouser Part | Digikey Part | Notes | Digikey Import:
BAT100 |  | BATT_12MM_KEYSTONE | 534-500 | 500K-ND |  | 1,500K-ND,BAT100
C1 | 0.1uF | CAP-PTH-SMALL | 80-C320C104K5R | 399-4264-ND |  | 1,399-4264-ND,C1
C2 | 0.1uF | CAP-PTH-SMALL | 80-C320C104K5R | 399-4264-ND |  | 1,399-4264-ND,C2
C3 | 0.1uF | CAP-PTH-SMALL | 80-C320C104K5R | 399-4264-ND |  | 1,399-4264-ND,C3
C4 | 0.1uF | CAP-PTH-SMALL | 80-C320C104K5R | 399-4264-ND |  | 1,399-4264-ND,C4
C5 | 18pF | CAP-PTH-SMALL | 80-C315C180J1G | 490-3697-ND |  | 1,490-3697-ND,C5
C6 | 18pF | CAP-PTH-SMALL | 80-C315C180J1G | 490-3697-ND |  | 1,490-3697-ND,C6
C7 | 0.1uF | CAP-PTH-SMALL | 80-C320C104K5R | 399-4264-ND |  | 1,399-4264-ND,C7
C8 | 0.1uF | CAP-PTH-SMALL | 80-C320C104K5R | 399-4264-ND |  | 1,399-4264-ND,C8
C9 | 0.1uF | CAP-PTH-SMALL | 80-C320C104K5R | 399-4264-ND |  | 1,399-4264-ND,C9
C10 | 10uF | CAP-PTH-SMALL | 810-FK14X5R0J106K | 445-5327-ND | alternate: any 1 - 10 uF ceramic 1206 i.e. 80-C1206C106K8P; 80-T350E106K016AT | 1,445-5327-ND,C10
C11 | 0.1uF | CAP-PTH-SMALL | 80-C320C104K5R | 399-4264-ND |  | 1,399-4264-ND,C11
C12 | 0.1uF | CAP-PTH-SMALL | 80-C320C104K5R | 399-4264-ND |  | 1,399-4264-ND,C12
C13 | 0.1uF | CAP-PTH-SMALL | 80-C320C104K5R | 399-4264-ND |  | 1,399-4264-ND,C13
C14 | 0.1uF | CAP-PTH-SMALL | 80-C320C104K5R | 399-4264-ND |  | 1,399-4264-ND,C14
C15 | 0.1uF | CAP-PTH-SMALL | 80-C320C104K5R | 399-4264-ND |  | 1,399-4264-ND,C15
C16 | 10uF | CAP5MM2MM | 667-ECE-A1VKS100 | P980-ND |  | 1,P980-ND,C16
C17 | 0.1uF | CAP-PTH-SMALL | 80-C320C104K5R | 399-4264-ND |  | 1,399-4264-ND,C17
C18 | 0.1uF | CAP-PTH-SMALL | 80-C320C104K5R | 399-4264-ND |  | 1,399-4264-ND,C18
C19 | 0.1uF | CAP-PTH-SMALL | 80-C320C104K5R | 399-4264-ND |  | 1,399-4264-ND,C19
C20 | 0.1uF | CAP-PTH-SMALL | 80-C320C104K5R | 399-4264-ND |  | 1,399-4264-ND,C20
C21 | 0.1uF | CAP-PTH-SMALL | 80-C320C104K5R | 399-4264-ND |  | 1,399-4264-ND,C21
C22 | 0.1uF | CAP-PTH-SMALL | 80-C320C104K5R | 399-4264-ND |  | 1,399-4264-ND,C22
C23 | 3.3pF | C025-025X050 | 581-SR152A3R3DAA | 490-3718-ND |  | 1,490-3718-ND,C23
C24 | 0.22uF | CAP-PTH-SMALL | 80-C320C224M5U | 399-4289-ND |  | 1,399-4289-ND,C24
C25 | 0.22uF | CAP-PTH-SMALL | 80-C320C224M5U | 399-4289-ND |  | 1,399-4289-ND,C25
C26 | 0.1uF | CAP-PTH-SMALL | 80-C320C104K5R | 399-4264-ND |  | 1,399-4264-ND,C26
C27 | 0.1uF | CAP-PTH-SMALL | 80-C320C104K5R | 399-4264-ND |  | 1,399-4264-ND,C27
C28 | 10uF | E2-5 | 667-ECE-A1VKS100 | P980-ND |  | 1,P980-ND,C28
C29 | 10uF | E2-5 | 667-ECE-A1VKS100 | P980-ND |  | 1,P980-ND,C29
C30 | 0.1uF | CAP-PTH-SMALL | 80-C320C104K5R | 399-4264-ND |  | 1,399-4264-ND,C30
C31 | 5.6pF | C025-025X050 | 80-C315C569D2G | 490-3659-ND |  | 1,490-3659-ND,C31
C32 | 0.1uF | CAP-PTH-SMALL | 80-C320C104K5R | 399-4264-ND |  | 1,399-4264-ND,C32
C33 | 47uF | CAP6.3MM2.5MM | 647-UHC1E470MDD | 493-3275-ND | 2mm taller cap (Digikey #), has 5 times longer life (1K hrs vs 5K hrs) | 1,493-3275-ND,C33
C34 | 150pF | C025-025X050 | 810-FK18C0G1H151J | 445-4773-ND |  | 1,445-4773-ND,C34
C35 | 0.1uF | CAP-PTH-SMALL | 80-C320C104K5R | 399-4264-ND |  | 1,399-4264-ND,C35
C36 | 10uF | E2-5 | 667-ECE-A1VKS100 | P980-ND |  | 1,P980-ND,C36
C37 | 47uF | CAP6.3MM2.5MM | 647-UHC1E470MDD | 493-3275-ND | 2mm taller cap (Digikey #), has 5 times longer life (1K hrs vs 5K hrs) | 1,493-3275-ND,C37
D1 |  | DIODE-1N4001 | 833-SR204-TP |  | Alternate: any low-drop diode, i.e. 833-SR208-TP
D10000-1 |  | 1X08 | 517-929870-01-08-RA
FTDI1 |  | 1X06 | 538-22-28-6160 |  | Split with FTDI2
FTDI2 |  | 1X06
J1 | HR911105A | HR911105A |  |  | Obtain on eBay, or anywhere you can find it. Please note that many substitutes do not have the proper internal wiring even though the pinout is the same.
JP1 |  | 1X04 | 517-974-01-04-RK
JP3 | M16PTH | 1X16 | 517-974-01-16
JP4 |  | 1X08 | 517-929870-01-08-RA
JP8 |  | 1X06 | 517-929870-01-06-RA
JP9 |  | 1X06 | 517-929870-01-06-RA
JP10 | Housing | MOLEX-1X2 | 538-22-01-3027
JP10 | Crimp terminal | MOLEX-1X2 | 538-08-50-0114 |  | You need 2 pins
JP10 | Crimp terminal | MOLEX-1X2 | 538-08-50-0114
JP10 | Header | MOLEX-1X2 | 538-22-23-2021
U$1 | M18 | 1X18 | 517-850-01-19
U$2 | M18 | 1X18 | 517-850-01-19
U$3 | M18 | 1X18 | 517-850-01-19
L1 | Ferrite Bead | BL01RN1A | 667-EXC-ELSA35V | P9820BK-ND |  | 1,P9820BK-ND,L1
LED1 |  | LED3MM | 604-WP7104HD | 160-1139-ND | Can use any common 3mm LED | 1,160-1139-ND,LED1
Q1 |  | HC49/S | 695-HC49US-25-U | 300-8513-ND |  | 1,300-8513-ND,Q1
Q2 | 16Mhz | RESONATOR-PTH | 520-ZTT1600MX | X908-ND |  | 1,X908-ND,Q2
Q3 | 16Mhz | RESONATOR-PTH | 520-ZTT1600MX | X908-ND |  | 1,X908-ND,Q3
Q4 | 32.768kHZ | TC26H | 520-TFC2X6-X | X1124-ND |  | 1,X1124-ND,Q4
R1 | 270 | 0204/7 | 660-CFS1/4CT52R271J | P270BACT-ND |  | 1,P270BACT-ND,R1
R2 | 270 | 0204/7 | 660-CFS1/4CT52R271J | P270BACT-ND |  | 1,P270BACT-ND,R2
R3 | 49.9 | 0204/7 | 270-49.9-RC | CMF5049R900FHEB |  | 1,CMF5049R900FHEB,R3
R4 | 10k | 0204/7 | 660-CFS1/4CT52R103G | P10KBACT-ND |  | 1,P10KBACT-ND,R4
R5 | 10k | 0204/7 | 660-CFS1/4CT52R103G | P10KBACT-ND |  | 1,P10KBACT-ND,R5
R6 | 2k32 | 0204/7 | 270-2.32K-RC | CMF2.32KQFCT-ND |  | 1,CMF2.32KQFCT-ND,R6
R7 | 49.9 | 0204/7 | 270-49.9-RC | CMF49.9QFCT-ND |  | 1,CMF49.9QFCT-ND,R7
R8 | 49.9 | 0204/7 | 270-49.9-RC | CMF49.9QFCT-ND |  | 1,CMF49.9QFCT-ND,R8
R9 | 49.9 | 0204/7 | 270-49.9-RC | CMF49.9QFCT-ND |  | 1,CMF49.9QFCT-ND,R9
R10 | 10k | 0204/7 | 660-CFS1/4CT52R103G | P10KBACT-ND |  | 1,P10KBACT-ND,R10
R11 | 10k | 0204/7 | 660-CFS1/4CT52R103G | P10KBACT-ND |  | 1,P10KBACT-ND,R11
R12 | 10k | 0204/7 | 660-CFS1/4CT52R103G | P10KBACT-ND |  | 1,P10KBACT-ND,R12
R13 | 100k | 0204/7 | 660-CFS1/4CT52R104J | P100KBACT-ND |  | 1,P100KBACT-ND,R13
R14 | 2.7k | 0204/7 | 660-CFS1/4CT52R272J | P2.7KBACT-ND |  | 1,P2.7KBACT-ND,R14
R15 | 10k | 0204/7 | 660-CFS1/4CT52R103G | P10KBACT-ND |  | 1,P10KBACT-ND,R15
R16 | 2.7k | 0204/7 | 660-CFS1/4CT52R272J | P2.7KBACT-ND |  | 1,P2.7KBACT-ND,R16
R17 | 2.7k | 0204/7 | 660-CFS1/4CT52R272J | P2.7KBACT-ND |  | 1,P2.7KBACT-ND,R17
R18 | 100k | 0204/7 | 660-CFS1/4CT52R104J | P100KBACT-ND |  | 1,P100KBACT-ND,R18
R19 | 22k | 0204/7 | 299-22K-RC | P22KBACT-ND |  | 1,P22KBACT-ND,R19
R20 | 150k | 0204/7 | 660-CFS1/4CT52R154J | P150KBACT-ND |  | 1,P150KBACT-ND,R20
R21 | 22k | 0204/7 | 299-22K-RC | P22KBACT-ND |  | 1,P22KBACT-ND,R21
R22 | 22k | 0204/7 | 299-22K-RC | P22KBACT-ND |  | 1,P22KBACT-ND,R22
R23 | 1k | 0204/7 | 660-CFP1/4CT52R102J | P1.0KBACT-ND |  | 1,P1.0KBACT-ND,R23
R24 | 4.7K | 0204/7 | 660-CFS1/4CT52R472J | P4.7BACT-ND |  | 1,P4.7BACT-ND,R24
R25 | 22k | 0204/7 | 299-22K-RC | P22KBACT-ND |  | 1,P22KBACT-ND,R25
R26 | 15k | 0204/7 | 660-CFS1/4CT52R153J | P15KBACT-ND |  | 1,P15KBACT-ND,R26
R27 | 8.2k | 0204/7 | 660-CFS1/4CT52R822J | P8.2KBACT-ND |  | 1,P8.2KBACT-ND,R27
RV1 | 5k | RTRIMT93YA | 72-T93YA-5K | T93YA-5.0K-ND |  | 1,T93YA-5.0K-ND,RV1
RV2 | 5k | RTRIMT93YA | 72-T93YA-5K | T93YA-5.0K-ND |  | 1,T93YA-5.0K-ND,RV2
RV3 | 100k | RTRIMT93YA | 72-T93YA-100K | T93YA-100K-ND |  | 1,T93YA-100K-ND,RV3
U1 | ENC28J60SP | DIL28-3 | 579-ENC28J60/SP | ENC28J60-I/SP-ND |  | 1,ENC28J60-I/SP-ND,U1
U2 | ATMEGA328 | DIL28-3 |  |  | Use an ATMega 328p with Arduino bootloader from an Arduino vendor (http://shop.moderndevice.com/products/arduino-programmed-atmega328-chips)
U3 | SN74HCT08NDIL14 | DIL14 | 595-SN74HCT08N | 296-1606-5-ND |  | 1,296-1606-5-ND,U3
U4 | LD1117 | SOT223 | 511-LD1117S33C | 497-1241-1-ND |  | 1,497-1241-1-ND,U4
U5 | MCP23008DIP18 | DIL18 | 579-MCP23008-E/P | MCP23008-E/P-ND |  | 1,MCP23008-E/P-ND,U5
U6 | ATMEGA328 | DIL28-3 |  |  | Use an ATMega 328p with Arduino bootloader from an Arduino vendor (http://shop.moderndevice.com/products/arduino-programmed-atmega328-chips)
U7 | DS1307DS1307 | DIP08 | 700-DS1307 | DS1307+-ND |  | 1,DS1307+-ND,U7
U8 | TL084P | DIL14 | 595-TL084IN | 296-7213-5-ND |  | 1,296-7213-5-ND,U8
U9 | LF356N | DIL08 |  | LF356N-ND |  | 1,LF356N-ND,U9
U10 | ICL7660 | DIL08 | 700-ICL7660CPA | ICL7660CPA-ND |  | 1,ICL7660CPA-ND,U10
U11 | 79XX | TO92- |  | MC79L05BP-APMSCT-ND |  | 1,MC79L05BP-APMSCT-ND,U11
U12 |  | TO252 | 511-L7805ABD2T-TR | 497-1170-1-ND | Alternate: Any 7805 in same package, i.e. 511-L7805CD2T-TR | 1,497-1170-1-ND,U12
X1 | 227161-8 | AMP_227161 | 571-5227161-7 | A32260-ND |  | 1,A32260-ND,X1
US1 | 28P IC Socket | DIL28-3 | 517-4828-3004-CP | 3M5480-ND | Optional. Protects your Ics. | 1,3M5480-ND,US1
US2 | 28P IC Socket | DIL28-3 | 517-4828-3004-CP | 3M5480-ND | Optional. Protects your Ics. | 1,3M5480-ND,US2
US3 | 14P IC Socket | DIL14 | 517-4814-3004-CP | 3M5474-ND | Optional. Protects your Ics. | 1,3M5474-ND,US3
US5 | 18P IC Socket | DIL18 | 517-4818-3004-CP | 3M5476-ND | Optional. Protects your Ics. | 1,3M5476-ND,US5
US6 | 28P IC Socket | DIL28-3 | 517-4828-3004-CP | 3M5480-ND | Optional. Protects your Ics. | 1,3M5480-ND,US6
US7 | 8P IC Socket | DIP08 | 517-4808-3004-CP | 3M5473-ND | Optional. Protects your Ics. | 1,3M5473-ND,US7
US8 | 14P IC Socket | DIL14 | 517-4814-3004-CP | 3M5474-ND | Optional. Protects your Ics. | 1,3M5474-ND,US8
US9 | 8P IC Socket | DIL08 | 517-4808-3004-CP | 3M5473-ND | Optional. Protects your Ics. | 1,3M5473-ND,US9
US10 | 8P IC Socket | DIL08 | 517-4808-3004-CP | 3M5473-ND | Optional. Protects your Ics. | 1,3M5473-ND,US10
LCD | 20x4 LCD Character Display |  |  |  | http://shop.moderndevice.com/products/20x4-blue-lcd

## Condensed
Qty. | Value | Package | Mouser Part | Digikey Part | Part | Notes
1 |  | BATT_12MM_KEYSTONE | 534-500 | 500K-ND | BAT100 | Battery Holder-Uses 12mm CR1225 Battery
23 | 0.1uF | CAP-PTH-SMALL | 80-C320C104K5R | 399-4264-ND | C1,C2,C3,C4,C7,C8,C9,C11,C12,C13,C14,C15,C17,C18,C19,C20,C21,C22,C26,C27,C30,C32,C35
2 | 18pF | CAP-PTH-SMALL | 80-C315C180J1G | 490-3697-ND | C5,C6
1 | 10uF | CAP-PTH-SMALL | 810-FK14X5R0J106K | 445-5327-ND | C10 | alternate: any 1 - 10 uF ceramic 1206 i.e. 80-C1206C106K8P; 80-T350E106K016AT
4 | 10uF | CAP5MM2MM | 667-ECE-A1VKS100 | P980-ND | C16,C28,C29,C36
1 | 3.3pF | C025-025X050 | 581-SR152A3R3DAA | 490-3718-ND | C23
2 | 0.22uF | CAP-PTH-SMALL | 80-C320C224M5U | 399-4289-ND | C24,C25
1 | 5.6pF | C025-025X050 | 80-C315C569D2G | 490-3659-ND | C31
2 | 47uF | CAP6.3MM2.5MM | 647-UHC1E470MDD | 493-3275-ND | C33,C37 | 2mm taller cap (Digikey #), has 5 times longer life (1K hrs vs 5K hrs)
1 | 150pF | C025-025X050 | 810-FK18C0G1H151J | 445-4773-ND | C34
1 |  | DIODE-1N4001 | 833-SR204-TP |  | D1 | Alternate: any low-drop diode, i.e. 833-SR208-TP
2 |  | 1X08 | 517-929870-01-08-RA |  | D10000-1,JP4
2 |  | 1X06 | 538-22-28-6160 |  | FTDI1,FTDI2
1 | HR911105A | HR911105A |  |  | J1 | Obtain on eBay, or anywhere you can find it. Please note that many substitutes do not have the proper internal wiring even though the pinout is the same.
1 |  | 1X04 | 517-974-01-04-RK |  | JP1
3 | M16PTH | 1X16 | 517-974-01-16 |  | JP3,JP8,JP9
1 | Housing | MOLEX-1X2 | 538-22-01-3027 |  | JP10 | Optional Assembly: http://www.sparkfun.com/commerce/product_info.php?products_id=9918
2 | Crimp terminal | MOLEX-1X2 | 538-08-50-0114 |  | JP10 | You need 2 pins
1 | Header | MOLEX-1X2 | 538-22-23-2021 |  | JP10
3 | M18 | 1X18 | 517-850-01-19 |  | U$1,U$2,U$3
1 | Ferrite Bead | BL01RN1A | 667-EXC-ELSA35V | P9820BK-ND | L1
1 |  | LED3MM | 604-WP7104HD | 160-1139-ND | LED1 | Can use any common 3mm LED
1 |  | HC49/S | 695-HC49US-25-U | 300-8513-ND | Q1
2 | 16Mhz | RESONATOR-PTH | 520-ZTT1600MX | X908-ND | Q2,Q3
1 | 32.768kHZ | TC26H | 520-TFC2X6-X | X1124-ND | Q4
2 | 270 | 0204/7 | 660-CFS1/4CT52R271J | P270BACT-ND | R1,R2
1 | 49.9 | 0204/7 | 270-49.9-RC | CMF5049R900FHEB | R3
2 | 10k | 0204/7 | 660-CFS1/4CT52R103G | P10KBACT-ND | R4,R5
1 | 2k32 | 0204/7 | 270-2.32K-RC | CMF2.32KQFCT-ND | R6
3 | 49.9 | 0204/7 | 270-49.9-RC | CMF49.9QFCT-ND | R7,R8,R9
3 | 10k | 0204/7 | 660-CFS1/4CT52R103G | P10KBACT-ND | R10,R11,R12
2 | 100k | 0204/7 | 660-CFS1/4CT52R104J | P100KBACT-ND | R13,R.18
3 | 2.7k | 0204/7 | 660-CFS1/4CT52R272J | P2.7KBACT-ND | R14,R16,R17
1 | 10k | 0204/7 | 660-CFS1/4CT52R103G | P10KBACT-ND | R15
4 | 22k | 0204/7 | 299-22K-RC | P22KBACT-ND | R19,R21,R22,R25
1 | 150k | 0204/7 | 660-CFS1/4CT52R154J | P150KBACT-ND | R20
1 | 1k | 0204/7 | 660-CFP1/4CT52R102J | P1.0KBACT-ND | R23
1 | 4.7K | 0204/7 | 660-CFS1/4CT52R472J | P4.7BACT-ND | R24
1 | 15k | 0204/7 | 660-CFS1/4CT52R153J | P15KBACT-ND | R26
1 | 8.2k | 0204/7 | 660-CFS1/4CT52R822J | P8.2KBACT-ND | R27
2 | 5k | RTRIMT93YA | 72-T93YA-5K | T93YA-5.0K-ND | RV1,RV2
1 | 100k | RTRIMT93YA | 72-T93YA-100K | T93YA-100K-ND | RV3
1 | ENC28J60SP | DIL28-3 | 579-ENC28J60/SP | ENC28J60-I/SP-ND | U1
2 | ATMEGA328 | DIL28-3 |  |  | U2,U6 | Use an ATMega 328p with Arduino bootloader from an Arduino vendor (http://shop.moderndevice.com/products/arduino-programmed-atmega328-chips)
1 | SN74HCT08NDIL14 | DIL14 | 595-SN74HCT08N | 296-1606-5-ND | U3
1 | LD1117 | SOT223 | 511-LD1117S33C | 497-1241-1-ND | U4
1 | MCP23008DIP18 | DIL18 | 579-MCP23008-E/P | MCP23008-E/P-ND | U5
1 | DS1307DS1307 | DIP08 | 700-DS1307 | DS1307+-ND | U7
1 | TL084P | DIL14 | 595-TL084IN | 296-7213-5-ND | U8
1 | LF356N | DIL08 |  | LF356N-ND | U9
1 | ICL7660 | DIL08 | 700-ICL7660CPA | ICL7660CPA-ND | U10
1 | 79XX | TO92- |  | MC79L05BP-APMSCT-ND | U11
1 |  | TO252 | 511-L7805ABD2T-TR | 497-1170-1-ND | U12 | Alternate: Any 7805 in same package, i.e. 511-L7805CD2T-TR
1 | 227161-8 | AMP_227161 | 571-5227161-7 | A32260-ND | X1
3 | 28P IC Socket | DIL28-3 | 517-4828-3004-CP | 3M5480-ND | US1,US2,US6 | Optional. Protects your Ics.
2 | 14P IC Socket | DIL14 | 517-4814-3004-CP | 3M5474-ND | US3,US8 | Optional. Protects your Ics.
1 | 18P IC Socket | DIL18 | 517-4818-3004-CP | 3M5476-ND | US5 | Optional. Protects your Ics.
3 | 8P IC Socket | DIP08 | 517-4808-3004-CP | 3M5473-ND | US7,US9,US10 | Optional. Protects your Ics.
1 | 20x4 LCD Character Display |  |  |  | LCD | http://shop.moderndevice.com/products/20x4-blue-lcd